## parameters
| version | converged | OPF_converged | name | f_hz | sn_mva
0 | 2.10.1 | TRUE | FALSE |  | 60 | 10

## bus
| in_service | max_vm_pu | min_vm_pu | name | type | vn_kv | zone
0 | TRUE | 1 | 1 | 0 | b | 12.66 | 1
1 | TRUE | 1.1 | 0.9 | 1 | b | 12.66 | 1
2 | TRUE | 1.1 | 0.9 | 2 | b | 12.66 | 1
3 | TRUE | 1.1 | 0.9 | 3 | b | 12.66 | 1
4 | TRUE | 1.1 | 0.9 | 4 | b | 12.66 | 1
5 | TRUE | 1.1 | 0.9 | 5 | b | 12.66 | 1
6 | TRUE | 1.1 | 0.9 | 6 | b | 12.66 | 1
7 | TRUE | 1.1 | 0.9 | 7 | b | 12.66 | 1
8 | TRUE | 1.1 | 0.9 | 8 | b | 12.66 | 1
9 | TRUE | 1.1 | 0.9 | 9 | b | 12.66 | 1
10 | TRUE | 1.1 | 0.9 | 10 | b | 12.66 | 1
11 | TRUE | 1.1 | 0.9 | 11 | b | 12.66 | 1
12 | TRUE | 1.1 | 0.9 | 12 | b | 12.66 | 1
13 | TRUE | 1.1 | 0.9 | 13 | b | 12.66 | 1
14 | TRUE | 1.1 | 0.9 | 14 | b | 12.66 | 1
15 | TRUE | 1.1 | 0.9 | 15 | b | 12.66 | 1
16 | TRUE | 1.1 | 0.9 | 16 | b | 12.66 | 1
17 | TRUE | 1.1 | 0.9 | 17 | b | 12.66 | 1
18 | TRUE | 1.1 | 0.9 | 18 | b | 12.66 | 1
19 | TRUE | 1.1 | 0.9 | 19 | b | 12.66 | 1
20 | TRUE | 1.1 | 0.9 | 20 | b | 12.66 | 1
21 | TRUE | 1.1 | 0.9 | 21 | b | 12.66 | 1
22 | TRUE | 1.1 | 0.9 | 22 | b | 12.66 | 1
23 | TRUE | 1.1 | 0.9 | 23 | b | 12.66 | 1
24 | TRUE | 1.1 | 0.9 | 24 | b | 12.66 | 1
25 | TRUE | 1.08 | 0.92 | 25 | b | 0.4 | 1
26 | TRUE | 1.08 | 0.92 | 26 | b | 0.4 | 1
27 | TRUE | 1.08 | 0.92 | 27 | b | 0.4 | 1
28 | TRUE | 1.08 | 0.92 | 28 | b | 0.4 | 1
29 | TRUE | 1.08 | 0.92 | 29 | b | 0.4 | 1
30 | TRUE | 1.08 | 0.92 | 30 | b | 0.4 | 1
31 | TRUE | 1.08 | 0.92 | 31 | b | 0.4 | 1
32 | TRUE | 1.08 | 0.92 | 32 | b | 0.4 | 1
33 | TRUE | 1.08 | 0.92 | 33 | b | 0.4 | 1
34 | TRUE | 1.1 | 0.9 | 34 | b | 12.66 | 1
35 | TRUE | 1.1 | 0.9 | 35 | b | 12.66 | 1
36 | TRUE | 1.1 | 0.9 | 36 | b | 12.66 | 1
37 | TRUE | 1.1 | 0.9 | 37 | b | 12.66 | 1
38 | TRUE | 1.1 | 0.9 | 38 | b | 12.66 | 1
39 | TRUE | 1.1 | 0.9 | 39 | b | 12.66 | 1
40 | TRUE | 1.1 | 0.9 | 40 | b | 12.66 | 1
41 | TRUE | 1.1 | 0.9 | 41 | b | 12.66 | 1

## load
| bus | const_i_percent | const_z_percent | controllable | in_service | name | p_mw | q_mvar | scaling | sn_mva | type
0 | 0 | 0 | 0 | FALSE | TRUE |  | 0 | 0 | 1
1 | 1 | 0 | 0 | FALSE | TRUE |  | 0.1 | 0.06 | 1
2 | 2 | 0 | 0 | FALSE | TRUE |  | 0.09 | 0.04 | 1
3 | 3 | 0 | 0 | FALSE | TRUE |  | 0.12 | 0.08 | 1
4 | 4 | 0 | 0 | FALSE | TRUE |  | 0.06 | 0.03 | 1
5 | 5 | 0 | 0 | FALSE | TRUE |  | 0.06 | 0.02 | 1
6 | 6 | 0 | 0 | FALSE | TRUE |  | 0.2 | 0.1 | 1
7 | 7 | 0 | 0 | FALSE | TRUE |  | 0.2 | 0.1 | 1
8 | 8 | 0 | 0 | FALSE | TRUE |  | 0.06 | 0.02 | 1
9 | 9 | 0 | 0 | FALSE | TRUE |  | 0.06 | 0.02 | 1
10 | 10 | 0 | 0 | FALSE | TRUE |  | 0.045 | 0.03 | 1
11 | 11 | 0 | 0 | FALSE | TRUE |  | 0.06 | 0.035 | 1
12 | 12 | 0 | 0 | FALSE | TRUE |  | 0.06 | 0.035 | 1
13 | 13 | 0 | 0 | FALSE | TRUE |  | 0.12 | 0.08 | 1
14 | 14 | 0 | 0 | FALSE | TRUE |  | 0.06 | 0.01 | 1
15 | 15 | 0 | 0 | FALSE | TRUE |  | 0.06 | 0.02 | 1
16 | 16 | 0 | 0 | FALSE | TRUE |  | 0.06 | 0.02 | 1
17 | 17 | 0 | 0 | FALSE | TRUE |  | 0.09 | 0.04 | 1
18 | 18 | 0 | 0 | FALSE | TRUE |  | 0.09 | 0.04 | 1
19 | 19 | 0 | 0 | FALSE | TRUE |  | 0.09 | 0.04 | 1
20 | 20 | 0 | 0 | FALSE | TRUE |  | 0.09 | 0.04 | 1
21 | 21 | 0 | 0 | FALSE | TRUE |  | 0.09 | 0.04 | 1
22 | 22 | 0 | 0 | FALSE | TRUE |  | 0.09 | 0.05 | 1
23 | 23 | 0 | 0 | FALSE | TRUE |  | 0.42 | 0.2 | 1
24 | 24 | 0 | 0 | FALSE | TRUE |  | 0 | 0 | 1
25 | 25 | 0 | 0 | FALSE | TRUE |  | 0 | 0 | 1
26 | 26 | 0 | 0 | FALSE | TRUE |  | 0.0031 | 0 | 1
27 | 27 | 0 | 0 | FALSE | TRUE |  | 0.0021 | 0 | 1
28 | 28 | 0 | 0 | FALSE | TRUE |  | 0.0025 | 0 | 1
29 | 29 | 0 | 0 | FALSE | TRUE |  | 0.0026 | 0 | 1
30 | 30 | 0 | 0 | FALSE | TRUE |  | 0.002 | 0 | 1
31 | 31 | 0 | 0 | FALSE | TRUE |  | 0.0031 | 0 | 1
32 | 32 | 0 | 0 | FALSE | TRUE |  | 0.0023 | 0 | 1
33 | 33 | 0 | 0 | FALSE | TRUE |  | 0.0026 | 0 | 1
34 | 34 | 0 | 0 | FALSE | TRUE |  | 0.06 | 0.025 | 1
35 | 35 | 0 | 0 | FALSE | TRUE |  | 0.06 | 0.025 | 1
36 | 36 | 0 | 0 | FALSE | TRUE |  | 0.06 | 0.02 | 1
37 | 37 | 0 | 0 | FALSE | TRUE |  | 0.12 | 0.07 | 1
38 | 38 | 0 | 0 | FALSE | TRUE |  | 0.2 | 0.6 | 1
39 | 39 | 0 | 0 | FALSE | TRUE |  | 0.15 | 0.07 | 1
40 | 40 | 0 | 0 | FALSE | TRUE |  | 0.21 | 0.1 | 1
41 | 41 | 0 | 0 | FALSE | TRUE |  | 0.06 | 0.04 | 1

## ext_grid
| bus | in_service | name | va_degree | vm_pu | max_p_mw | min_p_mw | max_q_mvar | min_q_mvar | slack_weight
0 | 0 | TRUE |  | 0 | 1 | 10 | 0 | 10 | -10 | 1

## line
| from_bus | to_bus | r_ohm_per_km | x_ohm_per_km | c_nf_per_km | g_us_per_km | in_service | length_km | max_i_ka | max_loading_percent | name | parallel | std_type | type | df
0 | 0 | 1 | 0.0922 | 0.047 | 0 | 0 | TRUE | 1 | 99999 | 100 |  | 1 |  | ol | 1
1 | 1 | 2 | 0.493 | 0.2511 | 0 | 0 | TRUE | 1 | 99999 | 100 |  | 1 |  | ol | 1
2 | 2 | 3 | 0.366 | 0.1864 | 0 | 0 | TRUE | 1 | 99999 | 100 |  | 1 |  | ol | 1
3 | 3 | 4 | 0.3811 | 0.1941 | 0 | 0 | TRUE | 1 | 99999 | 100 |  | 1 |  | ol | 1
4 | 4 | 5 | 0.819 | 0.707 | 0 | 0 | TRUE | 1 | 99999 | 100 |  | 1 |  | ol | 1
5 | 5 | 6 | 0.1872 | 0.6188 | 0 | 0 | TRUE | 1 | 99999 | 100 |  | 1 |  | ol | 1
6 | 6 | 7 | 0.7114 | 0.2351 | 0 | 0 | TRUE | 1 | 99999 | 100 |  | 1 |  | ol | 1
7 | 7 | 8 | 1.03 | 0.74 | 0 | 0 | TRUE | 1 | 99999 | 100 |  | 1 |  | ol | 1
8 | 8 | 9 | 1.044 | 0.74 | 0 | 0 | TRUE | 1 | 99999 | 100 |  | 1 |  | ol | 1
9 | 9 | 10 | 0.1966 | 0.065 | 0 | 0 | TRUE | 1 | 99999 | 100 |  | 1 |  | ol | 1
10 | 10 | 11 | 0.3744 | 0.1238 | 0 | 0 | TRUE | 1 | 99999 | 100 |  | 1 |  | ol | 1
11 | 11 | 12 | 1.468 | 1.155 | 0 | 0 | TRUE | 1 | 99999 | 100 |  | 1 |  | ol | 1
12 | 12 | 13 | 0.5416 | 0.7129 | 0 | 0 | TRUE | 1 | 99999 | 100 |  | 1 |  | ol | 1
13 | 13 | 14 | 0.591 | 0.526 | 0 | 0 | TRUE | 1 | 99999 | 100 |  | 1 |  | ol | 1
14 | 14 | 15 | 0.7463 | 0.545 | 0 | 0 | TRUE | 1 | 99999 | 100 |  | 1 |  | ol | 1
15 | 15 | 16 | 1.289 | 1.721 | 0 | 0 | TRUE | 1 | 99999 | 100 |  | 1 |  | ol | 1
16 | 16 | 17 | 0.732 | 0.574 | 0 | 0 | TRUE | 1 | 99999 | 100 |  | 1 |  | ol | 1
17 | 1 | 18 | 0.164 | 0.1565 | 0 | 0 | TRUE | 1 | 99999 | 100 |  | 1 |  | ol | 1
18 | 18 | 19 | 1.5042 | 1.3554 | 0 | 0 | TRUE | 1 | 99999 | 100 |  | 1 |  | ol | 1
19 | 19 | 20 | 0.4095 | 0.4784 | 0 | 0 | TRUE | 1 | 99999 | 100 |  | 1 |  | ol | 1
20 | 20 | 21 | 0.7089 | 0.9373 | 0 | 0 | TRUE | 1 | 99999 | 100 |  | 1 |  | ol | 1
21 | 2 | 22 | 0.4512 | 0.3083 | 0 | 0 | TRUE | 1 | 99999 | 100 |  | 1 |  | ol | 1
22 | 22 | 23 | 0.898 | 0.7091 | 0 | 0 | TRUE | 1 | 99999 | 100 |  | 1 |  | ol | 1
23 | 23 | 24 | 0.896 | 0.7011 | 0 | 0 | TRUE | 1 | 99999 | 100 |  | 1 |  | ol | 1
24 | 5 | 34 | 0.203 | 0.1034 | 0 | 0 | TRUE | 1 | 99999 | 100 |  | 1 |  | ol | 1
25 | 34 | 35 | 0.2842 | 0.1447 | 0 | 0 | TRUE | 1 | 99999 | 100 |  | 1 |  | ol | 1
26 | 35 | 36 | 1.059 | 0.9337 | 0 | 0 | TRUE | 1 | 99999 | 100 |  | 1 |  | ol | 1
27 | 36 | 37 | 0.8042 | 0.7006 | 0 | 0 | TRUE | 1 | 99999 | 100 |  | 1 |  | ol | 1
28 | 37 | 38 | 0.5075 | 0.2585 | 0 | 0 | TRUE | 1 | 99999 | 100 |  | 1 |  | ol | 1
29 | 38 | 39 | 0.9744 | 0.963 | 0 | 0 | TRUE | 1 | 99999 | 100 |  | 1 |  | ol | 1
30 | 39 | 40 | 0.3105 | 0.3619 | 0 | 0 | TRUE | 1 | 99999 | 100 |  | 1 |  | ol | 1
31 | 40 | 41 | 0.341 | 0.5302 | 0 | 0 | TRUE | 1 | 99999 | 100 |  | 1 |  | ol | 1
32 | 24 | 25 | 0 | 0.1024 | 0 | 0 | TRUE | 1 | 99999 | 100 |  | 1 |  | ol | 1
33 | 25 | 26 | 0.0176 | 0.004 | 0 | 0 | TRUE | 1 | 99999 | 100 |  | 1 |  | ol | 1
34 | 26 | 27 | 0.032 | 0.0072 | 0 | 0 | TRUE | 1 | 99999 | 100 |  | 1 |  | ol | 1
35 | 27 | 28 | 0.0208 | 0.0047 | 0 | 0 | TRUE | 1 | 99999 | 100 |  | 1 |  | ol | 1
36 | 28 | 29 | 0.0544 | 0.0123 | 0 | 0 | TRUE | 1 | 99999 | 100 |  | 1 |  | ol | 1
37 | 29 | 30 | 0.0208 | 0.0047 | 0 | 0 | TRUE | 1 | 99999 | 100 |  | 1 |  | ol | 1
38 | 30 | 31 | 0.0448 | 0.0101 | 0 | 0 | TRUE | 1 | 99999 | 100 |  | 1 |  | ol | 1
39 | 31 | 32 | 0.0672 | 0.0152 | 0 | 0 | TRUE | 1 | 99999 | 100 |  | 1 |  | ol | 1
40 | 32 | 33 | 0.0224 | 0.0051 | 0 | 0 | TRUE | 1 | 99999 | 100 |  | 1 |  | ol | 1

## poly_cost
| element | et | cp0_eur | cp1_eur_per_mw | cp2_eur_per_mw2 | cq0_eur | cq1_eur_per_mvar | cq2_eur_per_mvar2
0 | 0 | ext_grid | 0 | 20 | 0 | 0 | 0 | 0

## line_std_types
| c_nf_per_km | max_i_ka | q_mm2 | r_ohm_per_km | type | x_ohm_per_km
122-AL1/20-ST1A 10.0 | 11.1 | 0.41 | 122 | 0.2376 | ol | 0.323
122-AL1/20-ST1A 20.0 | 10.3 | 0.41 | 122 | 0.2376 | ol | 0.344
149-AL1/24-ST1A 10.0 | 11.25 | 0.47 | 149 | 0.194 | ol | 0.315
149-AL1/24-ST1A 110.0 | 8.75 | 0.47 | 149 | 0.194 | ol | 0.41
149-AL1/24-ST1A 20.0 | 10.5 | 0.47 | 149 | 0.194 | ol | 0.337
15-AL1/3-ST1A 0.4 | 11 | 0.105 | 16 | 1.8769 | ol | 0.35
184-AL1/30-ST1A 110.0 | 8.8 | 0.535 | 184 | 0.1571 | ol | 0.4
184-AL1/30-ST1A 20.0 | 10.75 | 0.535 | 184 | 0.1571 | ol | 0.33
24-AL1/4-ST1A 0.4 | 11.25 | 0.14 | 24 | 1.2012 | ol | 0.335
243-AL1/39-ST1A 110.0 | 9 | 0.645 | 243 | 0.1188 | ol | 0.39
243-AL1/39-ST1A 20.0 | 11 | 0.645 | 243 | 0.1188 | ol | 0.32
305-AL1/39-ST1A 110.0 | 9.2 | 0.74 | 305 | 0.0949 | ol | 0.38
34-AL1/6-ST1A 10.0 | 9.7 | 0.17 | 34 | 0.8342 | ol | 0.36
34-AL1/6-ST1A 20.0 | 9.15 | 0.17 | 34 | 0.8342 | ol | 0.382
48-AL1/8-ST1A 0.4 | 12.2 | 0.21 | 48 | 0.5939 | ol | 0.3
48-AL1/8-ST1A 10.0 | 10.1 | 0.21 | 48 | 0.5939 | ol | 0.35
48-AL1/8-ST1A 20.0 | 9.5 | 0.21 | 48 | 0.5939 | ol | 0.372
490-AL1/64-ST1A 220.0 | 10 | 0.96 | 490 | 0.059 | ol | 0.285
490-AL1/64-ST1A 380.0 | 11 | 0.96 | 490 | 0.059 | ol | 0.253
70-AL1/11-ST1A 10.0 | 10.4 | 0.29 | 70 | 0.4132 | ol | 0.339
70-AL1/11-ST1A 20.0 | 9.7 | 0.29 | 70 | 0.4132 | ol | 0.36
94-AL1/15-ST1A 0.4 | 13.2 | 0.35 | 94 | 0.306 | ol | 0.29
94-AL1/15-ST1A 10.0 | 10.75 | 0.35 | 94 | 0.306 | ol | 0.33
94-AL1/15-ST1A 20.0 | 10 | 0.35 | 94 | 0.306 | ol | 0.35
N2XS(FL)2Y 1x120 RM/35 64/110 kV | 112 | 0.366 | 120 | 0.153 | cs | 0.166
N2XS(FL)2Y 1x185 RM/35 64/110 kV | 125 | 0.457 | 185 | 0.099 | cs | 0.156
N2XS(FL)2Y 1x240 RM/35 64/110 kV | 135 | 0.526 | 240 | 0.075 | cs | 0.149
N2XS(FL)2Y 1x300 RM/35 64/110 kV | 144 | 0.588 | 300 | 0.06 | cs | 0.144
NA2XS2Y 1x120 RM/25 12/20 kV | 230 | 0.283 | 120 | 0.253 | cs | 0.119
NA2XS2Y 1x120 RM/25 6/10 kV | 340 | 0.28 | 120 | 0.253 | cs | 0.113
NA2XS2Y 1x150 RM/25 12/20 kV | 250 | 0.319 | 150 | 0.206 | cs | 0.116
NA2XS2Y 1x150 RM/25 6/10 kV | 360 | 0.315 | 150 | 0.206 | cs | 0.11
NA2XS2Y 1x185 RM/25 12/20 kV | 273 | 0.362 | 185 | 0.161 | cs | 0.117
NA2XS2Y 1x185 RM/25 6/10 kV | 406 | 0.358 | 185 | 0.161 | cs | 0.11
NA2XS2Y 1x240 RM/25 12/20 kV | 304 | 0.421 | 240 | 0.122 | cs | 0.112
NA2XS2Y 1x240 RM/25 6/10 kV | 456 | 0.416 | 240 | 0.122 | cs | 0.105
NA2XS2Y 1x70 RM/25 12/20 kV | 190 | 0.22 | 70 | 0.443 | cs | 0.132
NA2XS2Y 1x70 RM/25 6/10 kV | 280 | 0.217 | 70 | 0.443 | cs | 0.123
NA2XS2Y 1x95 RM/25 12/20 kV | 216 | 0.252 | 95 | 0.313 | cs | 0.132
NA2XS2Y 1x95 RM/25 6/10 kV | 315 | 0.249 | 95 | 0.313 | cs | 0.123
NAYY 4x120 SE | 264 | 0.242 | 120 | 0.225 | cs | 0.08
NAYY 4x150 SE | 261 | 0.27 | 150 | 0.208 | cs | 0.08
NAYY 4x50 SE | 210 | 0.142 | 50 | 0.642 | cs | 0.083

## trafo_std_types
| i0_percent | pfe_kw | shift_degree | vector_group | vn_hv_kv | vn_lv_kv | sn_mva | tap_max | tap_neutral | tap_min | tap_phase_shifter | tap_side | tap_step_degree | tap_step_percent | vk_percent | vkr_percent
0.25 MVA 10/0.4 kV | 0.24 | 0.6 | 150 | Dyn5 | 10 | 0.4 | 0.25 | 2 | 0 | -2 | FALSE | hv | 0 | 2.5 | 4 | 1.2
0.25 MVA 20/0.4 kV | 0.32 | 0.8 | 150 | Yzn5 | 20 | 0.4 | 0.25 | 2 | 0 | -2 | FALSE | hv | 0 | 2.5 | 6 | 1.44
0.4 MVA 10/0.4 kV | 0.2375 | 0.95 | 150 | Dyn5 | 10 | 0.4 | 0.4 | 2 | 0 | -2 | FALSE | hv | 0 | 2.5 | 4 | 1.325
0.4 MVA 20/0.4 kV | 0.3375 | 1.35 | 150 | Dyn5 | 20 | 0.4 | 0.4 | 2 | 0 | -2 | FALSE | hv | 0 | 2.5 | 6 | 1.425
0.63 MVA 10/0.4 kV | 0.1873 | 1.18 | 150 | Dyn5 | 10 | 0.4 | 0.63 | 2 | 0 | -2 | FALSE | hv | 0 | 2.5 | 4 | 1.0794
0.63 MVA 20/0.4 kV | 0.2619 | 1.65 | 150 | Dyn5 | 20 | 0.4 | 0.63 | 2 | 0 | -2 | FALSE | hv | 0 | 2.5 | 6 | 1.206
100 MVA 220/110 kV | 0.06 | 55 | 0 | Yy0 | 220 | 110 | 100 | 9 | 0 | -9 | FALSE | hv | 0 | 1.5 | 12 | 0.26
160 MVA 380/110 kV | 0.06 | 60 | 0 | Yy0 | 380 | 110 | 160 | 9 | 0 | -9 | FALSE | hv | 0 | 1.5 | 12.2 | 0.25
25 MVA 110/10 kV | 0.07 | 14 | 150 | YNd5 | 110 | 10 | 25 | 9 | 0 | -9 | FALSE | hv | 0 | 1.5 | 12 | 0.41
25 MVA 110/10 kV v1.4.3 and older | 0.073 | 28.51 | 150 | YNd5 | 110 | 10 | 25 | 9 | 0 | -9 | FALSE | hv | 0 | 1.5 | 10.04 | 0.276
25 MVA 110/20 kV | 0.07 | 14 | 150 | YNd5 | 110 | 20 | 25 | 9 | 0 | -9 | FALSE | hv | 0 | 1.5 | 12 | 0.41
25 MVA 110/20 kV v1.4.3 and older | 0.071 | 29 | 150 | YNd5 | 110 | 20 | 25 | 9 | 0 | -9 | FALSE | hv | 0 | 1.5 | 11.2 | 0.282
40 MVA 110/10 kV | 0.05 | 18 | 150 | YNd5 | 110 | 10 | 40 | 9 | 0 | -9 | FALSE | hv | 0 | 1.5 | 16.2 | 0.34
40 MVA 110/10 kV v1.4.3 and older | 0.076 | 30.45 | 150 | YNd5 | 110 | 10 | 40 | 9 | 0 | -9 | FALSE | hv | 0 | 1.5 | 10.04 | 0.295
40 MVA 110/20 kV | 0.05 | 18 | 150 | YNd5 | 110 | 20 | 40 | 9 | 0 | -9 | FALSE | hv | 0 | 1.5 | 16.2 | 0.34
40 MVA 110/20 kV v1.4.3 and older | 0.08 | 31 | 150 | YNd5 | 110 | 20 | 40 | 9 | 0 | -9 | FALSE | hv | 0 | 1.5 | 11.2 | 0.302
63 MVA 110/10 kV | 0.04 | 22 | 150 | YNd5 | 110 | 10 | 63 | 9 | 0 | -9 | FALSE | hv | 0 | 1.5 | 18 | 0.32
63 MVA 110/10 kV v1.4.3 and older | 0.078 | 31.51 | 150 | YNd5 | 110 | 10 | 63 | 9 | 0 | -9 | FALSE | hv | 0 | 1.5 | 10.04 | 0.31
63 MVA 110/20 kV | 0.04 | 22 | 150 | YNd5 | 110 | 20 | 63 | 9 | 0 | -9 | FALSE | hv | 0 | 1.5 | 18 | 0.32
63 MVA 110/20 kV v1.4.3 and older | 0.086 | 33 | 150 | YNd5 | 110 | 20 | 63 | 9 | 0 | -9 | FALSE | hv | 0 | 1.5 | 11.2 | 0.322

## trafo3w_std_types
| i0_percent | pfe_kw | shift_lv_degree | shift_mv_degree | vector_group | vn_hv_kv | vn_lv_kv | vn_mv_kv | sn_hv_mva | sn_lv_mva | sn_mv_mva | tap_max | tap_neutral | tap_min | tap_side | tap_step_percent | vk_hv_percent | vk_lv_percent | vk_mv_percent | vkr_hv_percent | vkr_lv_percent | vkr_mv_percent
63/25/38 MVA 110/10/10 kV | 0.89 | 35 | 0 | 0 | YN0yn0yn0 | 110 | 10 | 10 | 63 | 38 | 25 | 10 | 0 | -10 | hv | 1.2 | 10.4 | 10.4 | 10.4 | 0.28 | 0.35 | 0.32
63/25/38 MVA 110/20/10 kV | 0.89 | 35 | 0 | 0 | YN0yn0yn0 | 110 | 10 | 20 | 63 | 38 | 25 | 10 | 0 | -10 | hv | 1.2 | 10.4 | 10.4 | 10.4 | 0.28 | 0.35 | 0.32

## res_bus
| vm_pu | va_degree | p_mw | q_mvar
0 | 1 | 0 | -3.4969 | -2.2224
1 | 0.99734 | 0.014536 | 0.1 | 0.06
2 | 0.98487 | 0.096197 | 0.09 | 0.04
3 | 0.9774 | 0.16153 | 0.12 | 0.08
4 | 0.97002 | 0.22788 | 0.06 | 0.03
5 | 0.95166 | 0.13384 | 0.06 | 0.02
6 | 0.94819 | -0.095499 | 0.2 | 0.1
7 | 0.94335 | -0.059588 | 0.2 | 0.1
8 | 0.9371 | -0.13236 | 0.06 | 0.02
9 | 0.9313 | -0.19461 | 0.06 | 0.02
10 | 0.93044 | -0.18739 | 0.045 | 0.03
11 | 0.92894 | -0.17595 | 0.06 | 0.035
12 | 0.92284 | -0.26686 | 0.06 | 0.035
13 | 0.92058 | -0.34519 | 0.12 | 0.08
14 | 0.91917 | -0.3827 | 0.06 | 0.01
15 | 0.91781 | -0.40585 | 0.06 | 0.02
16 | 0.91578 | -0.48277 | 0.06 | 0.02
17 | 0.91518 | -0.49232 | 0.09 | 0.04
18 | 0.99681 | 0.0037117 | 0.09 | 0.04
19 | 0.99323 | -0.063226 | 0.09 | 0.04
20 | 0.99253 | -0.082572 | 0.09 | 0.04
21 | 0.99189 | -0.10291 | 0.09 | 0.04
22 | 0.98285 | 0.077481 | 0.09 | 0.05
23 | 0.97943 | 0.028187 | 0.42 | 0.2
24 | 0.97931 | 0.022837 | 0 | 0
25 | 0.97931 | 0.022052 | 0 | 0
26 | 0.977 | -0.0083405 | 0.0031 | 0
27 | 0.97344 | -0.054968 | 0.0021 | 0
28 | 0.9714 | -0.081844 | 0.0025 | 0
29 | 0.96696 | -0.14093 | 0.0026 | 0
30 | 0.96561 | -0.15895 | 0.002 | 0
31 | 0.96328 | -0.19006 | 0.0031 | 0
32 | 0.96113 | -0.21887 | 0.0023 | 0
33 | 0.96076 | -0.22401 | 0.0026 | 0
34 | 0.94974 | 0.17313 | 0.06 | 0.025
35 | 0.94718 | 0.22904 | 0.06 | 0.025
36 | 0.93577 | 0.31163 | 0.06 | 0.02
37 | 0.92757 | 0.38919 | 0.12 | 0.07
38 | 0.92402 | 0.494 | 0.2 | 0.6
39 | 0.91987 | 0.40997 | 0.15 | 0.07
40 | 0.91895 | 0.38703 | 0.21 | 0.1
41 | 0.91867 | 0.37933 | 0.06 | 0.04

## res_line
| p_from_mw | q_from_mvar | p_to_mw | q_to_mvar | pl_mw | ql_mvar | i_from_ka | i_to_ka | i_ka | vm_from_pu | va_from_degree | vm_to_pu | va_to_degree | loading_percent
0 | 3.4969 | 2.2224 | -3.487 | -2.2174 | 0.0098757 | 0.0050343 | 0.18896 | 0.18896 | 0.18896 | 1 | 0 | 0.99734 | 0.014536 | 0.00018896
1 | 3.0259 | 1.9963 | -2.9853 | -1.9756 | 0.040638 | 0.020698 | 0.16576 | 0.16576 | 0.16576 | 0.99734 | 0.014536 | 0.98487 | 0.096197 | 0.00016576
2 | 2.3623 | 1.6838 | -2.3425 | -1.6737 | 0.019813 | 0.01009 | 0.13433 | 0.13433 | 0.13433 | 0.98487 | 0.096197 | 0.9774 | 0.16153 | 0.00013433
3 | 2.2225 | 1.5937 | -2.2039 | -1.5842 | 0.018616 | 0.0094815 | 0.1276 | 0.1276 | 0.1276 | 0.9774 | 0.16153 | 0.97002 | 0.22788 | 0.00012761
4 | 2.1439 | 1.5542 | -2.1058 | -1.5213 | 0.038079 | 0.032872 | 0.12449 | 0.12449 | 0.12449 | 0.97002 | 0.22788 | 0.95166 | 0.13384 | 0.00012449
5 | 1.0952 | 0.52781 | -1.0933 | -0.52151 | 0.0019061 | 0.0063007 | 0.058258 | 0.058258 | 0.058258 | 0.95166 | 0.13384 | 0.94819 | -0.095499 | 5.8259e-05
6 | 0.89327 | 0.42151 | -0.88845 | -0.41992 | 0.0048165 | 0.0015917 | 0.047506 | 0.047506 | 0.047506 | 0.94819 | -0.095499 | 0.94335 | -0.059588 | 4.7506e-05
7 | 0.68845 | 0.31992 | -0.68429 | -0.31693 | 0.0041618 | 0.00299 | 0.0367 | 0.0367 | 0.0367 | 0.94335 | -0.059588 | 0.9371 | -0.13236 | 3.67e-05
8 | 0.62429 | 0.29693 | -0.62075 | -0.29441 | 0.0035449 | 0.0025127 | 0.033643 | 0.033643 | 0.033643 | 0.9371 | -0.13236 | 0.9313 | -0.19461 | 3.3643e-05
9 | 0.56075 | 0.27441 | -0.5602 | -0.27423 | 0.00055121 | 0.00018224 | 0.030571 | 0.030571 | 0.030571 | 0.9313 | -0.19461 | 0.93044 | -0.18739 | 3.0571e-05
10 | 0.5152 | 0.24423 | -0.51432 | -0.24394 | 0.00087716 | 0.00029004 | 0.027945 | 0.027945 | 0.027945 | 0.93044 | -0.18739 | 0.92894 | -0.17595 | 2.7946e-05
11 | 0.45432 | 0.20894 | -0.45166 | -0.20685 | 0.0026542 | 0.0020883 | 0.024549 | 0.024549 | 0.024549 | 0.92894 | -0.17595 | 0.92284 | -0.26686 | 2.455e-05
12 | 0.39166 | 0.17185 | -0.39094 | -0.1709 | 0.00072586 | 0.00095544 | 0.021136 | 0.021136 | 0.021136 | 0.92284 | -0.26686 | 0.92058 | -0.34519 | 2.1136e-05
13 | 0.27094 | 0.090897 | -0.27058 | -0.090581 | 0.00035535 | 0.00031627 | 0.014157 | 0.014157 | 0.014157 | 0.92058 | -0.34519 | 0.91917 | -0.3827 | 1.4157e-05
14 | 0.21058 | 0.080581 | -0.2103 | -0.080376 | 0.00028019 | 0.00020461 | 0.011187 | 0.011187 | 0.011187 | 0.91917 | -0.3827 | 0.91781 | -0.40585 | 1.1187e-05
15 | 0.1503 | 0.060376 | -0.15005 | -0.060041 | 0.00025049 | 0.00033444 | 0.0080483 | 0.0080483 | 0.0080483 | 0.91781 | -0.40585 | 0.91578 | -0.48277 | 8.0484e-06
16 | 0.090053 | 0.040041 | -0.09 | -0.04 | 5.2894e-05 | 4.1477e-05 | 0.0049078 | 0.0049078 | 0.0049078 | 0.91578 | -0.48277 | 0.91518 | -0.49232 | 4.9078e-06
17 | 0.36114 | 0.16108 | -0.36098 | -0.16092 | 0.00016086 | 0.0001535 | 0.018082 | 0.018082 | 0.018082 | 0.99734 | 0.014536 | 0.99681 | 0.0037117 | 1.8082e-05
18 | 0.27098 | 0.12092 | -0.27014 | -0.12018 | 0.00083166 | 0.00074939 | 0.013576 | 0.013576 | 0.013576 | 0.99681 | 0.0037117 | 0.99323 | -0.063226 | 1.3576e-05
19 | 0.18014 | 0.080175 | -0.18004 | -0.080058 | 0.0001007 | 0.00011764 | 0.0090535 | 0.0090535 | 0.0090535 | 0.99323 | -0.063226 | 0.99253 | -0.082572 | 9.0536e-06
20 | 0.090044 | 0.040058 | -0.09 | -0.04 | 4.3608e-05 | 5.7657e-05 | 0.0045282 | 0.0045282 | 0.0045282 | 0.99253 | -0.082572 | 0.99189 | -0.10291 | 4.5283e-06
21 | 0.53293 | 0.25183 | -0.53192 | -0.25114 | 0.0010083 | 0.00068899 | 0.027293 | 0.027293 | 0.027293 | 0.98487 | 0.096197 | 0.98285 | 0.077481 | 2.7294e-05
22 | 0.44192 | 0.20114 | -0.44055 | -0.20006 | 0.0013673 | 0.0010797 | 0.022529 | 0.022529 | 0.022529 | 0.98285 | 0.077481 | 0.97943 | 0.028187 | 2.2529e-05
23 | 0.02055 | 5.8067e-05 | -0.020547 | -5.6141e-05 | 2.461e-06 | 1.9257e-06 | 0.00095684 | 0.00095684 | 0.00095684 | 0.97943 | 0.028187 | 0.97931 | 0.022837 | 9.5685e-07
24 | 0.95064 | 0.97353 | -0.94805 | -0.97221 | 0.0025893 | 0.0013189 | 0.065205 | 0.065205 | 0.065205 | 0.95166 | 0.13384 | 0.94974 | 0.17313 | 6.5206e-05
25 | 0.88805 | 0.94721 | -0.88474 | -0.94552 | 0.0033141 | 0.0016874 | 0.062346 | 0.062346 | 0.062346 | 0.94974 | 0.17313 | 0.94718 | 0.22904 | 6.2347e-05
26 | 0.82474 | 0.92052 | -0.81349 | -0.9106 | 0.01125 | 0.0099191 | 0.059507 | 0.059507 | 0.059507 | 0.94718 | 0.22904 | 0.93577 | 0.31163 | 5.9508e-05
27 | 0.75349 | 0.8906 | -0.74569 | -0.88381 | 0.0077982 | 0.0067936 | 0.056853 | 0.056853 | 0.056853 | 0.93577 | 0.31163 | 0.92757 | 0.38919 | 5.6854e-05
28 | 0.62569 | 0.81381 | -0.62181 | -0.81184 | 0.0038782 | 0.0019754 | 0.05047 | 0.05047 | 0.05047 | 0.92757 | 0.38919 | 0.92402 | 0.494 | 5.0471e-05
29 | 0.42181 | 0.21184 | -0.42023 | -0.21027 | 0.0015864 | 0.0015679 | 0.023296 | 0.023296 | 0.023296 | 0.92402 | 0.494 | 0.91987 | 0.40997 | 2.3296e-05
30 | 0.27023 | 0.14027 | -0.27001 | -0.14002 | 0.00021223 | 0.00024736 | 0.015094 | 0.015094 | 0.015094 | 0.91987 | 0.40997 | 0.91895 | 0.38703 | 1.5094e-05
31 | 0.060013 | 0.04002 | -0.06 | -0.04 | 1.3109e-05 | 2.0382e-05 | 0.0035797 | 0.0035797 | 0.0035797 | 0.91895 | 0.38703 | 0.91867 | 0.37933 | 3.5797e-06
32 | 0.020547 | 5.6141e-05 | -0.020547 | -5.586e-05 | -3.4694e-18 | 2.8125e-07 | 0.00095684 | 0.030284 | 0.030284 | 0.97931 | 0.022837 | 0.97931 | 0.022052 | 3.0284e-05
33 | 0.020547 | 5.586e-05 | -0.020499 | -4.4855e-05 | 4.8424e-05 | 1.1005e-05 | 0.030284 | 0.030284 | 0.030284 | 0.97931 | 0.022052 | 0.977 | -0.0083405 | 3.0284e-05
34 | 0.017399 | 4.4855e-05 | -0.017335 | -3.0584e-05 | 6.3428e-05 | 1.4271e-05 | 0.025704 | 0.025704 | 0.025704 | 0.977 | -0.0083405 | 0.97344 | -0.054968 | 2.5704e-05
35 | 0.015235 | 3.0584e-05 | -0.015203 | -2.3388e-05 | 3.1844e-05 | 7.1956e-06 | 0.02259 | 0.02259 | 0.02259 | 0.97344 | -0.054968 | 0.9714 | -0.081844 | 2.2591e-05
36 | 0.012703 | 2.3388e-05 | -0.012645 | -1.0241e-05 | 5.8147e-05 | 1.3147e-05 | 0.018876 | 0.018876 | 0.018876 | 0.9714 | -0.081844 | 0.96696 | -0.14093 | 1.8876e-05
37 | 0.010045 | 1.0241e-05 | -0.010031 | -7.0705e-06 | 1.403e-05 | 3.1703e-06 | 0.014995 | 0.014995 | 0.014995 | 0.96696 | -0.14093 | 0.96561 | -0.15895 | 1.4995e-05
38 | 0.0080313 | 7.0705e-06 | -0.0080119 | -2.7036e-06 | 1.937e-05 | 4.3669e-06 | 0.012005 | 0.012005 | 0.012005 | 0.96561 | -0.15895 | 0.96328 | -0.19006 | 1.2005e-05
39 | 0.0049119 | 2.7036e-06 | -0.004901 | -2.3344e-07 | 1.0921e-05 | 2.4702e-06 | 0.0073601 | 0.0073601 | 0.0073601 | 0.96328 | -0.19006 | 0.96113 | -0.21887 | 7.3601e-06
40 | 0.002601 | 2.3344e-07 | -0.0026 | -1.8083e-12 | 1.0253e-06 | 2.3344e-07 | 0.0039061 | 0.0039061 | 0.0039061 | 0.96113 | -0.21887 | 0.96076 | -0.22401 | 3.9061e-06

## res_ext_grid
| p_mw | q_mvar
0 | 3.4969 | 2.2224

## res_load
| p_mw | q_mvar
0 | 0 | 0
1 | 0.1 | 0.06
2 | 0.09 | 0.04
3 | 0.12 | 0.08
4 | 0.06 | 0.03
5 | 0.06 | 0.02
6 | 0.2 | 0.1
7 | 0.2 | 0.1
8 | 0.06 | 0.02
9 | 0.06 | 0.02
10 | 0.045 | 0.03
11 | 0.06 | 0.035
12 | 0.06 | 0.035
13 | 0.12 | 0.08
14 | 0.06 | 0.01
15 | 0.06 | 0.02
16 | 0.06 | 0.02
17 | 0.09 | 0.04
18 | 0.09 | 0.04
19 | 0.09 | 0.04
20 | 0.09 | 0.04
21 | 0.09 | 0.04
22 | 0.09 | 0.05
23 | 0.42 | 0.2
24 | 0 | 0
25 | 0 | 0
26 | 0.0031 | 0
27 | 0.0021 | 0
28 | 0.0025 | 0
29 | 0.0026 | 0
30 | 0.002 | 0
31 | 0.0031 | 0
32 | 0.0023 | 0
33 | 0.0026 | 0
34 | 0.06 | 0.025
35 | 0.06 | 0.025
36 | 0.06 | 0.02
37 | 0.12 | 0.07
38 | 0.2 | 0.6
39 | 0.15 | 0.07
40 | 0.21 | 0.1
41 | 0.06 | 0.04

## dtypes
| element | column | dtype
0 | bus | in_service | bool
1 | bus | max_vm_pu | float64
2 | bus | min_vm_pu | float64
3 | bus | name | object
4 | bus | type | object
5 | bus | vn_kv | float64
6 | bus | zone | object
7 | load | bus | uint32
8 | load | const_i_percent | float64
9 | load | const_z_percent | float64
10 | load | controllable | bool
11 | load | in_service | bool
12 | load | name | object
13 | load | p_mw | float64
14 | load | q_mvar | float64
15 | load | scaling | float64
16 | load | sn_mva | float64
17 | load | type | object
18 | ext_grid | bus | uint32
19 | ext_grid | in_service | bool
20 | ext_grid | name | object
21 | ext_grid | va_degree | float64
22 | ext_grid | vm_pu | float64
23 | ext_grid | max_p_mw | float64
24 | ext_grid | min_p_mw | float64
25 | ext_grid | max_q_mvar | float64
26 | ext_grid | min_q_mvar | float64
27 | ext_grid | slack_weight | float64
28 | line | from_bus | uint32
29 | line | to_bus | uint32
30 | line | r_ohm_per_km | float64
31 | line | x_ohm_per_km | float64
32 | line | c_nf_per_km | float64
33 | line | g_us_per_km | float64
34 | line | in_service | bool
35 | line | length_km | float64
36 | line | max_i_ka | float64
37 | line | max_loading_percent | float64
38 | line | name | object
39 | line | parallel | uint32
40 | line | std_type | object
41 | line | type | object
42 | line | df | float64
43 | poly_cost | element | uint32
44 | poly_cost | et | object
45 | poly_cost | cp0_eur | float64
46 | poly_cost | cp1_eur_per_mw | float64
47 | poly_cost | cp2_eur_per_mw2 | float64
48 | poly_cost | cq0_eur | float64
49 | poly_cost | cq1_eur_per_mvar | float64
50 | poly_cost | cq2_eur_per_mvar2 | float64
51 | res_bus | vm_pu | float64
52 | res_bus | va_degree | float64
53 | res_bus | p_mw | float64
54 | res_bus | q_mvar | float64
55 | res_line | p_from_mw | float64
56 | res_line | q_from_mvar | float64
57 | res_line | p_to_mw | float64
58 | res_line | q_to_mvar | float64
59 | res_line | pl_mw | float64
60 | res_line | ql_mvar | float64
61 | res_line | i_from_ka | float64
62 | res_line | i_to_ka | float64
63 | res_line | i_ka | float64
64 | res_line | vm_from_pu | float64
65 | res_line | va_from_degree | float64
66 | res_line | vm_to_pu | float64
67 | res_line | va_to_degree | float64
68 | res_line | loading_percent | float64
69 | res_ext_grid | p_mw | float64
70 | res_ext_grid | q_mvar | float64
71 | res_load | p_mw | float64
72 | res_load | q_mvar | float64